## BOM
Refs | Value | Footprint | QTY | MFR | MPN | SPR | SPN
C37;C38;C2;C3;C21;C22;C24;C10;C13;C12;C16;C4 | 100n | Capacitors_SMD:C_0603 | 12 | KEMET | C0603T104K3RALTU | Mouser | 80-C0603T104K3RALTU
C32;C28 | 10n | Capacitors_SMD:C_0603 | 2 | KEMET | C0603C103K2RECTU | Mouser | 80-C0603C103K2REC
C7 | 10u | Capacitors_SMD:C_0603 | 1 | KEMET | C0603C106M7PACTU | Mouser | 80-C0603C106M7P
C35;C30 | 1n | Capacitors_SMD:C_0603 | 2 | KEMET | C0603S102K4RACTU | Mouser | 80-C0603S102K4R
C17;C18 | 20p | Capacitors_SMD:C_0603 | 2 | KEMET | C0603C200K4GACTU | Mouser | 80-C0603C200K4G
C33;C29 | 39n | Capacitors_SMD:C_0603 | 2 | KEMET | C0603C393K4RACTU | Mouser | 80-C0603C393K4R
C14;C15;C6 | 470p | Capacitors_SMD:C_0603 | 3 | KEMET | C0603C471K4RACTU | Mouser | 80-C0603C471K4R
C20;C23;C25;C19;C11 | 4u7 | Capacitors_SMD:C_0603 | 5 | Murata Electronics | GRM188R61C475KAAJD | Mouser | 81-GRM188R61C475KAJD
C26;C27;C31;C34;C36 | 47u | Capacitors_Tantalum_SMD:CP_EIA-6032-28_Kemet-C | 5 | AVX | TAJC476K016SNJ | Mouser | 581-TAJC476K016SNJ
C1;C5 | 10u | Capacitors_Tantalum_SMD:CP_Tantalum_Case-A_EIA-3216-18_Reflow | 2 | AVX | F931C106KAA | Mouser | 647-F931C106KAA
J7 | GS2 | Connectors:GS2 | 1
J8 | GS3 | Connectors:GS3 | 1
J1 | Radio | Connectors_DSub:DSUB-9_Male_Horizontal_Pitch2.77x2.84mm_EdgePinOffset4.94mm_Housed_MountingHolesOffset7.48mm | 1 | TE Connectivity / AMP | 1734354-1 | Mouser | 571-1734354-1
Y1 | 8 MHz | Crystals:Crystal_SMD_Abracon_ABM3-2pin_5.0x3.2mm | 1 | ABRACON | ABM3-8.000MHz-D2Y-T | Mouser | 815-ABM3-8-D2Y-T
U2 | STM32F722RETx | Housings_QFP:LQFP-64_10x10mm_Pitch0.5mm | 1 | STMicroelectronics | STM32F722RET6 | Mouser | 511-STM32F722RET6
U3;U4 | MCP6002 | Housings_SOIC:SOIC-8_3.9x4.9mm_Pitch1.27mm | 2 | Microchip Technology | MCP6002-E/SN | Mouser | 579-MCP6002-E/SN
L1 | 10u | Inductors_SMD:L_0603 | 1 | Murata Electronics | LQM18FN100M00D | Mouser | 81-LQM18FN100M00D
L2 | 600R, 500mA | Inductors_SMD:L_0603 | 1 | Wurth Electronics | 742863160 | Mouser | 710-742863160
D3 | COS | LEDs:LED_0603 | 1 | Kingbright | APT1608SYC | Mouser | 604-APT1608SYC
D8 | DMR | LEDs:LED_0603 | 1 | Kingbright | APT1608SYC | Mouser | 604-APT1608SYC
D9 | DSTAR | LEDs:LED_0603 | 1 | Kingbright | APT1608SGC | Mouser | 604-APT1608SGC
D5 | NXDN | LEDs:LED_0603 | 1 | Kingbright | APT1608VBC/D | Mouser | 604-APT1608VBC/D
D6 | P25 | LEDs:LED_0603 | 1 | Kingbright | APT1608SURCK | Mouser | 604-APT1608SURCK
D10 | POCSAG | LEDs:LED_0603 | 1 | Kingbright | APT1608VBC/D | Mouser | 604-APT1608VBC/D
D4 | PTT | LEDs:LED_0603 | 1 | Kingbright | APT1608SURCK | Mouser | 604-APT1608SURCK
D1 | PWR | LEDs:LED_0603 | 1 | Kingbright | APT1608SGC | Mouser | 604-APT1608SGC
D2 | SVC | LEDs:LED_0603 | 1 | Kingbright | APT1608SURCK | Mouser | 604-APT1608SURCK
D7 | YSF | LEDs:LED_0603 | 1 | Kingbright | APT1608SECK | Mouser | 604-APT1608SECK
D11 | FM | LEDs:LED_0603 | 1 | Kingbright | APT1608VBC/D | Mouser | 604-APT1608VBC/D
TP3;TP4;TP2;TP5;TP1 | TEST | Measurement_Points:Measurement_Point_Round-SMD-Pad_Small | 5
J6 | STLink | Pin_Headers:Pin_Header_Straight_1x04_Pitch2.54mm | 1 | Wurth Electronics | 61300411121 | Mouser | 710-61300411121
J3 | Serial Display | Pin_Headers:Pin_Header_Straight_1x04_Pitch2.54mm | 1 | Wurth Electronics | 61300411121 | Mouser | 710-61300411121
J5 | Radio | Pin_Headers:Pin_Header_Straight_1x08_Pitch2.54mm | 1 | Wurth Electronics | 61300811121 | Mouser | 710-61300811121
J4 | Panel LEDs | Connector_PinHeader_2.00mm:PinHeader_2x11_P2.00mm_Vertical | 1 | Samtec | MTMM-111-09-L-D-380 | Mouser | 200-MTMM11109LD380
J2 | Raspberry_Pi_2_3 | Pin_Headers:Pin_Header_Straight_2x20_Pitch2.54mm | 1 | Harwin | M20-7832046 | Mouser | 855-M20-7832046
RV3 | 100k | Potentiometer_SMD:Potentiometer_Bourns_3214W_Vertical | 1 | Bourns | 3214W-1-104E | Mouser | 652-3214W-1-104E
RV4 | 200k | Potentiometer_SMD:Potentiometer_Bourns_3214W_Vertical | 1 | Bourns | 3214W-1-204E | Mouser | 652-3214W-1-204E
RV2 | 10k | Potentiometer_SMD:Potentiometer_Bourns_3314G_Vertical | 1 | Bourns | 3314G-1-103E | Mouser | 652-3314G-1-103E
RV1 | POT | Potentiometers:Potentiometer_Trimmer_Bourns_3296Y | 1 | Bourns | 3296Y-1-104LF | Mouser | 652-3296Y-1-104LF
R20;R3;R10 | 10k | Resistors_SMD:R_0603 | 3 | Panasonic | ERJ-PB3B1002V | Mouser | 667-ERJ-PB3B1002V
R19;R15 | 1M | Resistors_SMD:R_0603 | 2 | Panasonic | ERJ-3EKF1004V | Mouser | 667-ERJ-3EKF1004V
R21 | 1k | Resistors_SMD:R_0603 | 1 | Panasonic | ERJ-3EKF1001V | Mouser | 667-ERJ-3EKF1001V
R1;R2;R4;R5;R6;R7;R8;R9;R11;R33;R36 | 1k5 | Resistors_SMD:R_0603 | 11 | Panasonic | ERJ-3EKF1501V | Mouser | 667-ERJ-3EKF1501V
R22 | 20k | Resistors_SMD:R_0603 | 1 | Panasonic | ERJ-3EKF2002V | Mouser | 667-ERJ-3EKF2002V
R25;R23;R24 | 22k | Resistors_SMD:R_0603 | 3 | Panasonic | ERJ-P03F2202V | Mouser | 667-ERJ-P03F2202V
R29 | 30k | Resistors_SMD:R_0603 | 1 | Panasonic | ERJ-3EKF3002V | Mouser | 667-ERJ-3EKF3002V
R13;R14;R35 | 330 | Resistors_SMD:R_0603 | 3 | Panasonic | ERJ-U03F3300V | Mouser | 667-ERJ-U03F3300V
R16;R12;R18;R34 | 47k | Resistors_SMD:R_0603 | 4 | Panasonic | ERJ-3EKF4702V | Mouser | 667-ERJ-3EKF4702V
R31;R32;R27;R28;R17 | 4k7 | Resistors_SMD:R_0603 | 5 | Panasonic | ERJ-3EKF4701V | Mouser | 667-ERJ-3EKF4701V
R30;R26 | 5k1 | Resistors_SMD:R_0603 | 2 | Panasonic | ERJ-3EKF5101V | Mouser | 667-ERJ-3EKF5101V
U1 | LD1117S33TR | TO_SOT_Packages_SMD:SOT-223-3_TabPin2 | 1 | STMicroelectronics | LD1117S33TR | Mouser | 511-LD1117S33
Q2 | 2N7002 | TO_SOT_Packages_SMD:SOT-23 | 1 | ON Semiconductor / Fairchild | 2N7002 | Mouser | 512-2N7002
Q1;Q3 | IRLML2060 | TO_SOT_Packages_SMD:SOT-23 | 2 | Infineon Technologies | IRLML2060TRPBF | Mouser | 942-IRLML2060TRPBF
X1 | TCXO | lib:FOX-924B | 1 | Fox | FOX924B-12 | Mouser | 559-FOX924B-12